## Conditions on descriptors
Descriptors | Properties | orange: condition on the resolution; blue: condition on the dataset coverage. Descriptor available if… | comments | Notations (with units)
thickness variation | Morphology | H > 2 res | General detection of MTD: H > 2res, i.e. H > c/2f | c (m/s) | acoustic velocity
average thickness |  | H > 2 res |  | f (Hz) | dominant frequency
width variation |  | W(avg) > 20 bins; whole MTD in dataset |  | t (sTWT) | sampling rate
horizontal aspect ratio |  | whole MTD in dataset |  | res (m) | resolution = c / 4f
volume |  | whole MTD in dataset |  | bin (m) | lateral space between 2 traces
surface area |  | whole MTD in dataset |  | BIN (m) | lateral space between 2 picked surface points
maximum horizontal length |  | whole MTD in dataset |  | H (m) | thickness of MTD
principal direction |  | (almost) whole MTD in dataset |  | W (m) | width of MTD
presence of 'tongues' at toe |  | "tongues" are > 5 x 5 bins; toe of MTD in dataset |  | L (m) | length of MTD
BS median slope | Basal surface | BIN (dip direction) < 20 bin | minimum resolution of the picked surface | Hs (m) | total depth of seismic dataset
BS flat sub-horizontal zone |  | slope variation occurs on scale > BIN |  | Ws (m) | total width of seismic dataset
plunging pool indicator |  | slope variation occurs on scale > BIN |  | Ls (m) | total length of seismic dataset
multiple terracing downslope |  | slope variation occurs on scale > BIN; toe of MTD in dataset |  | Ns (unitless) | min. number of samples to resolve 2 reflectors vertically
BS ramps |  | slope variation occurs on scale > BIN
scours, grooves or striations |  | slope variation occurs on scale > BIN |  | NB: Ns = res / (t*c/2) , | hence Ns = 1/(2ft)
lateral erosive walls |  | slope variation occurs on scale > BIN
BS strong amplitude |  | envelope / RMS / max magnitude / other shows high amplitudes | To discriminate "strong" from "normal" amplitude on a reflector: e.g., max amplitude > 1.5 * max amplitude on other reflectors
US median slope | Upper surface | BIN (dip direction) < 20 bin | minimum resolution of the picked surface
US ramps or ridges |  | slope variation occurs on scale > BIN
US with turbidites on top |  | minimum quality of previous interpretation
upward connection to other MTDs | Position | Hs > 2 H
lateral connection to other MTDs |  | Ws * Ls > 2 W * L
near structural elements laterally |  | minimum quality of previous interpretation
runout distance |  | headscarp of MTD in dataset and known
HS downslope evolution | Headscarp | min. quality of previous interpretation; several headscarps of MTDs in dataset
HS morphology |  | slope variation occurs on scale > BIN; headscarp of MTD in dataset
presence of preserved blocks | Internal facies distributions | 2H/(ct) > 5 Ns ¦¦ (equivalently : ) H > 5 res | visual thickness 2H/ct should be > 5 Ns, to provide ensured parallel reflectors
preserved blocks size |  | H > 5 res | 5, to be able to define a facies as parallel reflectors within the MTD
chaotic facies distribution |  | H > 3 res | a chaotic facies carries sub-resolution structures
transparent facies distribution |  | H > 3 res
faulty facies distribution |  | H > 10 res | 10, to be able to define a facies as discrepancies (low semblances) between groups of reflectors
ridged facies distribution |  | H > 5 res | 5, to be able to define a facies as ridged reflectors within the MTD
thrust fault angle increase to toe |  | H > 5 res; toe of MTD in dataset
lithology distribution in MTD |  | minimum quality of previous interpretation with other data
deformed facies distribution |  | H > 5 res
MTD proportion in sedimentary pile | Global Environment | H > 2 res | general detection of MTDs
lateral distribution of MTDs |  | Ws * Ls > 2 W * L
vertical distribution of MTDs |  | Hs > 2 H

## NOTATIONS
Notations (with units)
c (m/s) | acoustic velocity
f (Hz) | dominant frequency
t (sTWT) | sampling rate
res (m) | resolution = c / 4f
bin (m) | lateral space between 2 traces
BIN (m) | lateral space between 2 picked surface points
H (m) | thickness of MTD
W (m) | width of MTD
L (m) | length of MTD
Hs (m) | total depth of seismic dataset
Ws (m) | total width of seismic dataset
Ls (m) | total length of seismic dataset
Ns (unitless) | min. number of samples to resolve 2 reflectors vertically
NB: Ns = res / (t*c/2) , | hence Ns = 1/(2ft)